## Sheet1
MRDT | Last Updated: | 2014-02-01 | Quantities for | 1 | boards
Main Power Distribution Rev B
| Component | Description | Supplier | Supplier Part Number | Price | Quantity Needed | Order Quantity | Price | Order Link | Comments
Capacitors | EEU-FC1V331L | CAPACITOR ALUM ELEC, 330UF, 35V, 20%, RADIAL | Newark | 23T5850 | 0.61 | 5 | 5 | 3.05 | Newark | Decoupling Cap for Lower Voltage Bus
| 35PX1000MEFC10X20 | ALUM ELEC, 1000UF, 35V, 20% | Newark | 39T8910 | 0.932 | 13 | 13 | 12.116 | Newark | Decoupling Cap to system
? CHECK | MC1206N150J201CT | CERAMIC 15PF 200V, C0G, 5%, 1206 | Newark | 21T9990 | 0.022 | 12 | 12 | 0.264 | Newark | Caps for Crystal
| C1206C103K5RACTU | CAPACITOR CERAMIC 0.01UF, 50V, X7R, 10%, 1206 | Newark | 61H7741 | 0.023 | 7 | 7 | 0.161 | Newark | Bootstrapping capacitor for High Side Driver
| CC1206KRX7R9BB104 | CERAMIC, 0.1UF, 50V, X7R, 10%, 1206 | Newark | 68R4967 | 0.02 | 30 | 30 | 0.6 | Newark | Decoupling Cap for Ics
| MC1206B105K500CT | CERAMIC, 1UF, 50V, X7R, 20%, 1206 | Newark | 06R4217 | 0.031 | 12 | 12 | 0.372 | Newark | Decoupling Caps for Ics
| C3216X5R1V226M160AC | CERAMIC, 22UF, 35V, X5R, 1206 | Newark | 04X3299 | 0.782 | 24 | 24 | 18.768 | Newark | Bypass Cap for DC/DC converter
ICs | MIC5021YN | IC, MOSFET DRIVER, HIGH SIDE, DIP-8 | Newark | 14M6237 | 3.27 | 7 | 7 | 22.89 | Newark | Electronic Breaker
| IE1212S | Isolated 12V Supply | Newark | 88M0727 | 4.15 | 1 | 1 | 4.15 | Newark | High Side Supply
| IRS21851STRPBF | High Side Driver 4A 160ns | Newark | 21M6607 | 1 | 1 | 1 | 1 | Newark | High Side Driver main switch
| ATMEGA328P-PN | MCU, 8BIT, AVR, 20MHZ, DIP-28 | Newark | 68T2943 | 2.85 | 1 | 1 | 2.85 | Newark | Microcontroller
| LTC490CN8#PBF | RS485 TRANSCEIVER FDP 5V | Newark | 56M9655 | 4.82 | 1 | 1 | 4.82 | Newark | Communications Chip
| INA282AIDR | High Side Current Sensor | Newark | 91R0763 | 1.88 | 1 | 1 | 1.88 | Newark | Input Current Sensor to limit power draw
| LM35DZ/NOPB | TEMPERATURE SENSOR, 0.4°C, TO-92-3 | Newark | 41K4849 | 1.46 | 1 | 1 | 1.46 | Newark | optional (Determine Ambient Temperature)
| MC7805ACTG | LDO VOLT REG, 5V, 1A, TO-220 | Newark | 45J1442 | 0.423 | 1 | 1 | 0.423 | Newark | Power supply for control components
| SB530-E3/54 | SCHOTTKY RECTIFIER, 5A 30V DO-201AD | Newark | 05R5711 | 0.375 | 2 | 2 | 0.75 | Newark | Reverse Protection Diode for redundant Antenna power supply
| CSD18532KCS | N CH MOSFET, 60V, 195A, TO-220AB | Newark | 45W5787 | 1.75 | 9 | 9 | 15.75 | Newark | Power Switch
| ICTE5-E3/54 | DIODE, TVS, 6.5W, 5V, UNIDIR, DO-201-2 | Newark | 05R5615 | 0.368 | 1 | 1 | 0.368 | Newark | 5V-Bus overvoltage protection
| 1.5KE13A-E3/54 | TVS DIODE, 1.5KW, 13V, 1.5KE | Newark | 08R3818 | 0.231 | 2 | 2 | 0.462 | Newark | 12V-Bus overvoltage protection
| 1.5KE24CA-E3/73 | TVS-DIODE, 1.5kW, 20.5V, Bidirectional, DO-201 | Newark | 78K1220 | 0.451 | 2 | 2 | 0.902 | Newark | 20V-Bus overvoltage protection
| 1.5KE30C-RH | TVS DIODE, 1.5KW, 30V, DO-201AE | Newark | 10M6399 | 0.3 | 2 | 2 | 0.6 | Newark | 24V-Bus overvoltage protection
| PTN78020WAH | DC-DC CONV, LINEAR REG, 1 O/P, 90W, 6A | Newark | 73J8281 | 21.42 | 2 | 2 | 42.84 | Newark | 2.5V-12.6V POL supply through-hole
| PTN78020HAH | DC-DC CONV, LINEAR REG, 1 O/P, 90W, 6A | Newark | 33K5372 | 21.42 | 3 | 3 | 64.26 | Newark | 11.85V-22V supply through-hole
| 2N7000_D26Z | N CHANNEL MOSFET, 60V, 200mA, TO-92 | Newark | 78K6147 | 0.246 | 5 | 5 | 1.23 | Newark | Small N-Ch Fet to turn on/off power converter
Resistors | FC4L110R001JER | RESISTOR, METAL FOIL, 0.001 OHM, 5W, 5% | Newark | 30T0944 | 1.77 | 1 | 1 | 1.77 | Newark | 0.001 Ohm Current Sense Resistor for main battery connection
| ERJ-M1WTF4M0U | RESISTOR, THICK FILM, 0.004OHM, 1%, 2512 | Newark | 05X8590 | 0.609 | 7 | 7 | 4.263 | Newark | 0.004 Ohm Current Sense Resistor for motor/aux connections
| RC1206JR-0710RL | RESISTOR, THICK FILM, 10OHM 5% 1206 | Newark | 68R0304 | 0.003 | 1 | 1 | 0.003 | Newark | Gate Resistor
| CR1206-FX-1002ELF | RESISTOR, THICK FILM | Newark | 61J5475 | 0.066 | 20 | 29 | 1.914 | Newark | Current Limit/Set Resistor
| MCMF0W4BB2002A50 | RESISTOR 250mW 20kOhms 0.1% | Newark | 97M6271 | 0.109 | 5 | 5 | 0.545 | Newark | Set Resistor for 5V supply
| MCMF0W4FF7500A50 | RESISTOR 250mW 750Ohms 1% | Newark | 59K8686 | 0.006 | 1 | 1 | 0.006 | Newark | Set Resistor for 12V suppy (if required)
| MCMF0W4FF1741A50 | RESISTOR 250mW 1.74kOhms 1% | Newark | 58K9052 | 0.006 | 1 | 1 | 0.006 | Newark | Set Resistor for 20V supply
| MCMF0W4FF4992A50 | RESISTOR 250mW 49.9kOhms 1% | Newark | 58K9262 | 0.085 | 5 | 5 | 0.425 | Newark | Measuring Resistor
| MCMF0W4FF1002A50 | RESISTOR 250mW 10kOhms 1% | Newark | 58K3797 | 0.085 | 5 | 5 | 0.425 | Newark | Current Limit Resistor
| MF25 360K | RESISTOR 250mW 360kOhms 1% | Newark | 38K5341 | 0.024 | 2 | 2 | 0.048 | Newark | Set Resistor for 12V supply
Inductor | 29F0429-0T0-10 | Ferrite Bead 285 Ohm @ 100Mhz | Digikey | 240-2495-ND | 0.785 | 12 | 12 | 9.42 | Digi-Key | Ferrite Bead to suppress Switching Power supply noise
Crystal | HC49S-16-30-50-70-30-ATF | CRYSTAL, 16MHz, 30pF | Newark | 33P6959 | 0.465 | 6 | 6 | 2.79 | Newark | 16MHZ crystal for Atmega328P
Mechanical | 39970-0102 | TERMINAL BLOCK, PCB, 2POS, 18-6AWG | Newark | 01C6678 | 4.85 | 1 | 1 | 4.85 | Newark | High Power connector (60A)
| MC24366 | TERMINAL BLOCK EUROSTYLE, 2POS, 26-12AWG | Newark | 14N5695 | 0.36 | 14 | 14 | 5.04 | Newark | Power Connector (<10A)
| 282834-2 | TERMINAL BLOCK, PCB, 2POS, 30-16AWG | Newark | 12H8386 | 0.608 | 10 | 10 | 6.08 | Newark | Low Power connector (<6A)
| RJSAE-5080-02 | CAT5 RJ45 MODULAR JACK, 8POS, 2 PORT | Newark | 01M6413 | 2.81 | 8 | 8 | 22.48 | Newark | Dual Ethernet connector for POE
| MC32857 | SWITCH, TACTILE, SPST-NO, 50mA | Newark | 67P3636 | 0.067 | 6 | 6 | 0.402 | Newark | Push Button for Atmega Reset
| 2227MC-08-03-18-F1 | CONNECTOR, DIP SOCKET, 8WAY, PC BOARD | Newark | 98K7077 | 0.276 | 6 | 6 | 1.656 | Newark | Socket for DIP8
| 1-390261-9 | DIP SOCKET, 28POS, THROUGH HOLE | Newark | 52K3282 | 0.31 | 7 | 7 | 2.17 | Newark | Socket for DIP28
[8 empty] | 263.209 |  | Total material cost