## Sheet1
Qty | Value | Device | Package | Parts | Description | DIGIKEY_PN | PROD_ID
6 |  | C-USC1206 | C1206 | C9, C10, C11, C15, C19, C20 | CAPACITOR, American symbol
1 |  | L-USL3216C | L3216C | L3 | INDUCTOR, American symbol
12 |  | LED1206 | LED-1206 | LED1, LED2, LED3, LED4, LED5, LED6, LED7, LED8, LED9, LED10, LED11, LED12 | LEDs
1 |  | R-US_R1206 | R1206 | R15 | RESISTOR, American symbol
9 | .1µF | C-USC1206 | C1206 | C5, C6, C23, C25, C29, C33, C39, C41, C44 | CAPACITOR, American symbol
2 | 1.5KE36A | 15KEXX | CB429-17 | D1, D2 | DIODE
1 | 10kO | R-US_R1206 | R1206 | R4 | RESISTOR, American symbol
8 | 10µF | C-USC1206 | C1206 | C16, C24, C26, C28, C30, C32, C34, C36 | CAPACITOR, American symbol
2 | 120 Ohm | RESISTOR1206 | 1206 | R5, R6 | Resistor
12 | 1kO | RESISTOR1206 | 1206 | R9, R10, R11, R12, R13, R16, R18, R20, R22, R24, R26, R28 | Resistor
4 | 1mF | C_POL12.5MM_NORMAL | C_12.5MM | C1, C2, C3, C4 | Alum Elect. Cap with 10mm diameter, 5mm lead spacing and 0.7mm lead diameter
8 | 1nF | C-USC0805 | C0805 | C27, C31, C35, C37, C38, C40, C42, C43 | CAPACITOR, American symbol
1 | 1uF | C-USC1206 | C1206 | C7 | CAPACITOR, American symbol
2 | 2.2µF | C-USC1206 | C1206 | C13, C14 | CAPACITOR, American symbol
1 | 21kO | R-US_R1206 | R1206 | R8 | RESISTOR, American symbol
1 | 2N7002 | MOSFET-NCHANNEL2N7002PW | SOT323 | Q12 | Common NMOSFET Parts |  | TRANS-11151
1 | 32U4_BREAKOUT | 32U4_BREAKOUT | 32U4_MCU_DIP | U$1
3 | 330µF | CPOL-USE5-8.5 | E5-8,5 | C21, C22, C45 | POLARIZED CAPACITOR, American symbol
2 | 47µF | C-USC1206 | C1206 | C17, C18 | CAPACITOR, American symbol
2 | 47µf | C-USC1206 | C1206 | C8, C12 | CAPACITOR, American symbol
1 | 590O | R-US_R1206 | R1206 | R7 | RESISTOR, American symbol
1 | 70kO | R-US_R1206 | R1206 | R3 | RESISTOR, American symbol
1 | ACS714LLCTR-50A-T | Q_ACS714 | SOIC8_ACS711 | U$21 | Sketch variant has increased clearance for traces. | 620-1683-1-ND
7 | ACS714LLCTR-50A-T | Q_ACS714_SKETCH | SOIC8_ACS711_SKETCH | U$14, U$15, U$16, U$17, U$18, U$19, U$20 | Sketch variant has increased clearance for traces. | 620-1683-1-ND
2 | D_SD12T1G | D_SD12T1G | SOD-323 | U$2, U$5 | 12V or 5V Zener
8 | H_20020618-M02 | H_20020618-M02 | 20020618-M02 | 12V-AUX, AUX_P, MOTOR_1, MOTOR_2, MOTOR_3, MOTOR_4, MOTOR_5, MOTOR_6 | 20020618-M02* header pin from FCI. Rated up to 32A
4 | H_WR-TBL_321*0002HORIZ | H_WR-TBL_321*0002HORIZ | 691322110002 | 5V-EXT, 5V-INT, 12V-CRIT, ARM_P | Wurth Electronic's 2-pin 10A pluggable screw terminal headers. Vertical and Horizantal | 732-2769-ND
8 | LT1910 | LT1910 | SO8 | U$6, U$7, U$8, U$9, U$10, U$11, U$12, U$13
6 | L_29F0429 | L_29F0429 | L_29F0429 | L1, L4, L5, L8, L2, L6 | Through-Hole Ferrite Bead 285 Ohm @ 100MHz
1 | MAX3077 | MAX3077 | MAX3070E | U$3
2 | Q_ACS711LC | Q_ACS711LC | SOIC8_ACS711 | Q4, Q5 | ±12.5A or ±25A Hall-effect current transducer. SOIC-8 Package with fused pads.
1 | Q_ACS711LC_SKETCH | Q_ACS711LC_SKETCH | SOIC8_ACS711_SKETCH | Q1 | ±12.5A or ±25A Hall-effect current transducer. SOIC-8 Package with fused pads.
1 | Q_FDT86102LZ | Q_FDT86102LZ | SOT-223 | Q18
7 | Q_IRFS7437PbF | Q_IRF7437SMD | D2PACK | Q6, Q7, Q9, Q11, Q14, Q16, Q20 | 40V 195A N-CH MOSFET switch with heatsink
1 | Q_OKI-78SR | Q_OKI-78SR | OKI-78SRH | OKI-78SR-5/1.5-W36H | 4.95W DC/DC Converter
2 | Q_PTN78020WAH | Q_PTN78020 | R_PDSS-T7 | DOOKU-12V-CRIT, VADER-5V-EXT | TI DC/DC converter 36Vin - Adjustable output
1 | RJ45-8PTH | RJ45-8PTH | RJ45-8 | U$4 | RJ45 Jack
2 | TERMINAL_HOLE | TERMINAL_HOLE | LARGE_TERMINAL_HOLE | BATT-NEG, BATT-POS
2 | UQW-12/20-T48NBS | UQW-12/20-T48NBS | U-T48-QB-NO_TRIM | PALPATINE-12V, SIDEOUS-12V