## Sheet1
Qty | Value | Device | Package | Parts | Description | DIGIKEY_PN | PROD_ID | VALUE
1 | We have these | Ferrite Bead | L8530M | L3 | INDUCTOR, American symbol | We already have them
13 | LED | LED | LED-1206 | LED1, LED2, LED3, LED4, LED5, LED6, LED7, LED8, LED9, LED10, LED11, LED12, LED13 | LEDs | 754-1171-1-ND
9 | .1µF | Capacitor | C1206 | C5, C6, C23, C25, C29, C33, C39, C41, C44 | CAPACITOR, American symbol | 399-1249-1-ND
2 | 1.5KE36A | TVS Diode | CB429-17 | D1, D2 | DIODE | 1.5KE36A-TPMSCT-ND | Should have plenty
1 | 10k Ohm | Resistor | R1206 | R2, R4 | RESISTOR, American symbol | P10.0KFCT-ND
16 | 10 µF | Capacitor | C1206 | C10, C15, C16, C24, C26, C28, C30, C32, C34, C36, C8, C9, C11, C48, C50, C52 | CAPACITOR, American symbol | 587-3248-1-ND
2 | 120 Ohm | Resistor | 1206 | R5, R6 | Resistor | P120FCT-ND | Should have plenty
4 | 1k Ohm | Resistor | 1206 | R10, R11, R1, R15 | Resistor | P1.00KFCT-ND | Should have plenty
4 | 1mF | Capacitor | C_12.5MM | C1, C2, C3, C4 | Alum Elect. Cap with 10mm diameter, 5mm lead spacing and 0.7mm lead diameter | UVY1H102MHD-ND | Should have plenty
11 | 1nF | Capacitor | C1206 | C27, C31, C35, C37, C38, C40, C42, C43, C47, C49, C51 | CAPACITOR, American symbol | 399-1147-1-ND
2 | 1 µF | Capacitor | C1206 | C7, C13, C14 | CAPACITOR, American symbol | 445-1423-1-ND
1 | 200mA/50V | Small MOSFET | SOT23-3 | Q2 | Common NMOSFET Parts | BSS138CT-ND | TRANS-00830 | 200mA/50V
1 | 21k Ohm | Resistor | R1206 | R8 | RESISTOR, American symbol | P21.0KFCT-ND
1 | 2N7002 | Small MOSFET | SOT323 | Q12 | Common NMOSFET Parts | 2N7002WT1GOSCT-ND | TRANS-11151
1 | 32U4_BREAKOUT | 32U4_BREAKOUT | 32U4_MCU_DIP | U$1
2 | 330 Ohm | Resistor | 1206 | R12, R13 | Resistor | RHM330CJCT-ND
4 | 330µF | Capacitor | E5-8,5 | C21, C22, C45, C46 | POLARIZED CAPACITOR, American symbol | 493-1042-ND
5 | 47uF | Capacitor | C1206 | C19, C20, C17, C18, C12 | CAPACITOR, American symbol | 490-9967-1-ND
1 | 590 Ohm | Resistor | R1206 | R7 | RESISTOR, American symbol | P590FCT-ND
8 | 5k ohm | Resistor | 1206 | R9, R16, R18, R20, R22, R24, R26, R28 | Resistor | 541-5.1KECT-ND
1 | 60k ohm | Resistor | R1206 | R3 | RESISTOR, American symbol | P60.4KFCT-ND
8 | ACS714LLCTR-50A-T | Current Sensor | SOIC8_ACS711 | U$21, U$14, U$15, U$16, U$17, U$18, U$19, U$20 | Sketch variant has increased clearance for traces. | 620-1683-1-ND
1 | BUZZERSMD2 | Buzzer | BUZZER-CCV | SG1 | Buzzer 12mm
1 | D_SD12T1G | 5V TVS Zener Diode | SOD-323 | U$2 | 5V Zener | SD05T1GOSCT-ND
1 | D_SD12T1G | 12V TVS Zener Diode | SOD-323 | U$5 | 12V Zener | SD12T1GOSCT-ND
8 | H_20020618-M02HORIZ | 30A Terminal | 20020618-M02 | 12V-AUX, AUX_P, MOTOR_1, MOTOR_2, MOTOR_3, MOTOR_4, MOTOR_5, MOTOR_6 | High amp pluggable screw terminal from FCI. Rated up to 32A | 609-3951-ND | Should have plenty
4 | H_WR-TBL_321*0002HORIZ | 10A Terminal | 691322110002 | 5V-EXT, 5V-INT, 12V-CRIT, ARM_P | Wurth Electronic's 2-pin 10A pluggable screw terminal headers. Vertical and Horizantal | 732-2769-ND
8 | LT1910 | MOSFET Driver | SO8 | U$6, U$7, U$8, U$9, U$10, U$11, U$12, U$13 |  | LT1910IS8#PBF-ND | Buy extra
1 | MAX3077 | RS-485 Transeiver | MAX3070E | U$3
3 | Q_ACS711LC | Current Sensor | SOIC8_ACS711 | Q1, Q4, Q5 | Â±12.5A or Â±25A Hall-effect current transducer. SOIC-8 Package with fused pads. | 620-1372-1-ND
1 | Q_FDT86102LZ | MOSFET | SOT-223 | Q18 |  | FDT86102LZFSCT-ND
7 | Q_IRFS7437PbF | MOSFET | D2PACK | Q6, Q7, Q9, Q11, Q14, Q16, Q20 | 40V 195A N-CH MOSFET switch with heatsink | IRFS7437PBF-ND | Buy extra
1 | Q_OKI-78SR | Board-Mount Power Electronic Converter | OKI-78SRH | OKI-78SR-5/1.5-W36H | 4.95W DC/DC Converter | 811-2692-ND
2 | Q_PTN78020WAH | Board-Mount Power Electronic Converter | R_PDSS-T7 | DOOKU-12V-CRIT, VADER-5V-EXT | TI DC/DC converter 36Vin - Adjustable output | 296-20515-ND
1 | RJ45-8PTH | RJ45 Jack | RJ45-8 | U$4 | RJ45 Jack |  | should have plenty
2 | UQW-12/20-T48NBS | Board-Mount Power Electronic Converter | U-T48-QB-NO_TRIM | PALPATINE-12V, SIDEOUS-12V | Murata 12V DC/DC Converter- 20 Amp | 811-2966-ND